## Sheet1
HBSS, 1x |  |  |  |  | 1x | 5x
Compound | MW | Final [ ], mg/L | Final [ ], mM |  | Final [ ], g/L | Final [ ], g/L
KCl | 75 | 400 | 5.33 |  | 0.4 | 2
KH2PO4 | 136 | 60 | 0.44 |  | 0.06 | 0.3
Na2HPO4 | 142 | 48 | 0.34 |  | 0.048 | 0.24
NaCl | 58 | 8000 | 138 |  | 8 | 40
NaHCO3 | 84 | 350 | 4.17 |  | 0.35 | 1.75
Glucose | 180 | 1000 | 5.56 |  | 1 | 5
EGTA | 380.4 | 190 | 0.5 |  | 0.19 | 0.95
HEPES | 238.3 | 6000 | 25 |  | 6 | 30
Make 5x stock in MQ-H20; sterile filter
Dilute 5x stock to 1x using autoclaved MQ-H20
Digestion medium
DMEM-Low glucose w/.L-Gln & Na-Pyruvate |  |  | Mediatech 10-014 |  | MAKE SURE THIS CONTAINS 200mg/L CaCl2
Compound | Stock concentration |  | Target final concentration |  | Total volume to make |  | Volume of stock to add |  | <-- Actual concentrations will be slightly lower due to dilution effect of added volume of stocks
Name | Quantity | Unit | Quantity | Unit | Quantity | Unit | Quantity | Unit
HEPES | 2000 | mM | 15 | mM | 1000 | mL | 7.5 | mL
P/S | 100 | x | 1 | x | 1000 | mL | 10 | mL
Add collagenase at 100CDU/mL before use
Isolation medium base (No FBS)
DMEM-High glucose w/L-Gln & Na-Pyruvate |  |  | Mediatech 10-017
Compound | Stock concentration |  | Target final concentration |  | Total volume to make |  | Volume of stock to add |  | <-- Actual concentrations will be slightly lower due to dilution effect of added volume of stocks
Name | Quantity | Unit | Quantity | Unit | Quantity | Unit | Quantity | Unit
Na-Lactate | 1000 | mM | 1 | mM | 550 | mL | 0.55 | mL
L-Glutamine | 200 | mM | 2 | mM | 550 | mL | 5.5 | mL
HEPES | 2000 | mM | 15 | mM | 550 | mL | 4.125 | mL
P/S | 100 | x | 1 | x | 550 | mL | 5.5 | mL
Dex | 2500 | uM | 0.1 | uM | 550 | mL | 0.022 | mL
Add FBS to final concentration of ~10% before use (i.e. 110mL FBS + 1000mL media is close enough)
Note: volumes of stock to add have been adjusted to a final volume of 1110mL rather than 1000mL, to compensate for the dilution effect of FBS
Culture medium base (No FBS)
DMEM-Low glucose w/L-Gln & Na-Pyruvate |  |  | Mediatech 10-014
Compound | Stock concentration |  | Target final concentration |  | Total volume to make |  | Volume of stock to add |  | <-- Actual concentrations will be slightly lower due to dilution effect of added volume of stocks
Name | Quantity | Unit | Quantity | Unit | Quantity | Unit | Quantity | Unit
Na-Lactate | 1000 | mM | 10 | mM | 1000 | mL | 10 | mL
L-Glutamine | 200 | mM | 2 | mM | 1000 | mL | 10 | mL
HEPES | 2000 | mM | 5 | mM | 1000 | mL | 2.5 | mL
P/S | 100 | x | 1 | x | 1000 | mL | 10 | mL
Dex | 2000 | uM | 0.01 | uM | 1000 | mL | 0.005 | mL